## Sheet1
Appendix A Assist Summary for Each Wire or Cable (updated 9_28_2019 JMS/wec)
Note: This is not all inclusive. See Appendix A RVSS Edition 10 for requirements. | Select Applicable Column FS
Requirement or Attribute | FS of 5.0 or higher | FS from 2.5 to 4.99 | FS from 2.0 to 2.49 | FS from 1.5 to 1.99 | FS= ___ | Comments
Post Cable/Wire SWL in clear view of the winch operator (RVSS 8.6) | Applies | Applies | Applies | Applies | Y/N
General
Determine Cable/Wire Safe Working Load (SWL) as: Assigned Breaking Load / Factor of Safety | Applies | Applies | Applies | Applies | Y/N
Lubricate tension member <12 months (A.5.8) |  |  |  |  | Y/N
Fresh Water Wash ( lesser of: end of cruise or < 1 month) (A.5.9) |  |  |  |  | Y/N
Develop Extenuating Circumstance Procedure (A.8.4) | Applies | Applies | Applies | Applies | Y/N
Tension Monitoring
Have ability to keep load < SWL: May be calculated w/"g" factor at least 1.75 or from Tensiometer | Applies |  |  |  | Y/N
Have ability to keep load < SWL: Actual from monitoring system |  | Applies | Applies | Applies | Y/N
Tensionometer display at operator's station with 3 Hz refresh rate |  | Applies |  |  | Y/N
Tensionometer display at operator's station with 10 Hz refresh rate |  |  | Applies | Applies | Y/N
Tension continuously monitored using a tension trending graph |  |  | Applies | Applies | Y/N
Tensionometer logging at 3 Hz |  | Applies |  |  | Y/N
Tensionometer logging at 20 Hz |  |  | Applies | Applies | Y/N
Tensionometer Recalibration at least every 6 mo. |  | Applies | Applies | Applies | Y/N
Tension measuring system maintained with 4% accuracy |  | Applies |  |  | Y/N
Tension measuring system maintained with 3% accuracy |  |  | Applies | Applies | Y/N
Alarms
Audible and visual tension alarms w/data logging Alarm at < ABL/2.8 |  | Applies |  |  | Y/N
Audible and visual tension alarms w/data logging Alarm at <ABL/2.2 |  |  | Applies |  | Y/N
Audible and visual tension alarms w/data logging Alarm at <ABL/1.7 |  |  |  | Applies | Y/N
Alarm conditions automatically logged |  | Applies | Applies | Applies | Y/N
Sheaves and Fairlead Rollers
Sheaves & Rollers: As large as practical | Applies |  |  |  | Y/N
Sheaves & Rollers: D/d ratio meet 40:1 or 400d1 whichever is greater |  | Applies | Applies | Applies | Y/N
Sheaves: Groves as close to d as possible and no more than 1.5d |  | Applies |  |  | Y/N
Sheaves: Groves per Ref A 1.1 (Groove size relative to nominal diameter of wire rope: 3/16” to 1/4” 3% to 6%; over 1/4” 2.5% to 5%) |  |  | Applies | Applies | Y/N
Deck Safety
Good safety practices | Applies |  |  |  | Y/N
Establish danger zones / safety zones |  | Applies | Applies | Applies | Y/N
Warning notices posted |  |  | Applies | Applies | Y/N
Physical or visual barriers |  |  | Applies | Applies | Y/N
Doors and accesses secured |  |  | Applies | Applies | Y/N
Testing
Tension testing up to SWL load every 2 years. Break testing not req'd at FS=5.0 | Applies |  |  |  | Y/N
Break Testing every 2 yrs |  | Applies |  |  | Y/N
Break Testing every yr if 10% decrease in ABL or cutback |  | Applies |  |  | Y/N
Break Testing every yr |  |  | Applies | Applies | Y/N
Break Testing every 6 mo. if 10% decrease in ABL or cutback |  |  | Applies | Applies | Y/N
Logbooks: UNOLS wire identifier: Cable Inventory/History and Running Use
Logs stay with the wires transfer with the wire | Applies | Applies | Applies | Applies | Y/N
Log of Tension Testing to SWL | Applies |  |  |  | Y/N
Log of wire Break Testing |  | Applies | Applies | Applies | Y/N
Log Cutbacks | Applies | Applies | Applies | Applies | Y/N
Log Spooling Operations | Applies | Applies | Applies | Applies | Y/N
Log of Lubrication | Applies | Applies | Applies | Applies | Y/N
Wire Train Description | Applies | Applies | Applies | Applies | Y/N
Maximum load and payout for each cast by calculation or monitoring. | Applies | Applies | Applies | Applies | Y/N
Winch Operator
Operator deemed competant in writing by master and owner | Applies |  |  |  | Y/N
Operator "Certified Competent" in writing by master and owner renewed annually. |  | Applies | Applies | Applies | Y/N
Master verify qualifications and designate approved operators. |  | Applies | Applies | Applies | Y/N
Training record for formal operator training program for winch, handling apparatus, and monitoring system. |  | Applies | Applies | Applies | Y/N
Suggestions: Please contact Ted@JMSnet.com