## Cast 1 BC1a Stn 01
Fill in all yellowish boxes
| _____lbs lead on boxcore |  | Bottom Depth (meters)
| Cast 1__BC01a __, Stn 01 |  | at beginning of cast
yd, Date | ___, ##Month 2010 |  | 6200
Pinger on @ | 75 mwo
| At Start: | On Bottom: | Echosounder sound velocity | 1500
Lat | _______________'N | _______________'N | 3260 Echosounder gain | AGC
Lon | _______________'W | _______________'W | processing gain | 2
nmi from waypoint | _________nmi | ______________nmi | Bottom is __~flat__
Crossing # | expected depth of crossing of boxcore & bottom (m) |  | meters wire out at crossing of boxcore & bottom (downcast) | Dif from expected | meters wire out at crossing of pinger & bottom (downcast) | Dif from expected | meters wire out at crossing of boxcore & bottom (upcast) | Dif from expected | Core, Dif from previous crossing (downcast) | Core, Dif from previous crossing (upcast) | meters wire out at crossing of pinger & bottom (upcast) | Dif from expected | core upcast vs downcast
1 | 200 | =bottom-6000 |  | -200 |  | -275 |  | -200 |  | 0 |  | -275 | 0
2 | 950 | =bottom-5250 |  | -950 |  | -1025 |  | -950 | 0 | 0 |  | -1025 | 0
3 | 1700 | =bottom-4500 |  | -1700 |  | -1775 |  | -1700 | 0 | 0 |  | -1775 | 0
4 | 2450 | =bottom-3750 |  | -2450 |  | -2525 |  | -2450 | 0 | 0 |  | -2525 | 0
5 | 3200 | =bottom-3000 |  | -3200 |  | -3275 |  | -3200 | 0 | 0 |  | -3275 | 0
6 | 3950 | =bottom-2250 |  | -3950 |  | -4025 |  | -3950 | 0 | 0 |  | -4025 | 0
7 | 4700 | =bottom-1500 |  | -4700 |  | -4775 |  | -4700 | 0 | 0 |  | -4775 | 0
8 | 5450 | =bottom-750 |  | -5450 |  | -5525 |  | -5450 | 0 |  |  | -5525 | 0
bottom | 6200 | =Bottom depth @ start | ____bottom,____max out,____m on pullout
| 6200 | =Bottom depth at bottom (3.5KHz)
=Bottom depth after pinger removed
Time (z) | Tension (lbs)
|  | no tension, on deck |  | Require on deck: 1) deck boss to give signals to winch, pull pins, etc. 2) 2 tagliners, 3) A-frame operator,
|  | w/ tension above deck |  | Pull pins, winch tension is working, values near accurate.
|  | at surface after deployment |  | looks OK when core into water
|  | before Benthos pinger on wire |  | down at 30m/min
|  | pinger ~at surface after deployment |  | 75mwo
|  | 125mwo |  | down at 30m/min
|  | 150mwo |  | increase to down at 50m/min
|  | 500mwo |  | continue down at 50m/min
|  | 1000mwo |  | continue down at 50m/min
|  | 2000mwo |  | continue down at 50m/min
|  | 3000mwo |  | continue down at 50m/min
|  | 4000mwo |  | continue down at 50m/min
|  | 100m above bottom |  | down at 30m/min. Set it down gently but check ship speed over ground .4kt=12m/min so don't drag it.
max tension during downcast, before hit
|  | _____mwo touch bottom |  | Pinger trace and tension drop were indications of touching bottom.
|  | ____seconds on bottom | _________mwo max | Speed to 50 or 60m/min out after touching bottom. Let out ~10-15m after touching bottom. Then Stop winch.
|  | ____mwo see increase in tension |  | Pull up at 5-30m/min depending on conditions. Don't want to bounce it on bottom.
|  | max tension at pullout, _______mwo |  | up at 5-30m/min.
|  | after pullout upcast, ~20m above bottom |  | up at 30m/min.
|  | 50m above bottom |  | increase to 50m/min
|  | 4000mwo | pinger did not double ping (Y/N) | 50 m/min upcast, pinger continued to single ping during upcast
|  | 3000mwo |  | maintain 50 m/min
|  | 2000mwo |  | maintain 50 m/min
|  | 1000mwo |  | maintain 50 m/min
|  | 500mwo |  | maintain 50 m/min
|  | 200mwo |  | maintain 50 m/min
|  | 100mwo |  | slow to 20 m/min
|  | 89mwo |  | start hearing pinger from ship
|  | pinger ~at surface before recovery |  | stop at 75mwo
|  | pinger removed |  | Condition of Pinger upon recovery: good
|  | core ~at surface before recovery |  | up at 20m/min
|  | core in air upon recovery |  | Condition of corer upon recovery: good. Note eqpt breaks, location of sediment, etc.
|  | on deck before tension let off |  | Condition of core samples upon recovery: good.
|  | on deck after tension let off |  | Corer penetration=___cm. core=___cm. Sub-sampling method:________
| Calm Seas, 0-1' |  |  | Example: Condition of core samples upon recovery: poor. Corer penetration=_20_cm. core=_2_cm.
~ 1-2 kts wind
Williams pinger on corer to indicate pre-trip? (Y/N)
pinger double ping? (Y/N)